## Front cover
Quality assessment sheet for AI-based system
| STEP 0 | System requirement analysis
| STEP 1 | System risk assessment
| STEP 2 | AI requirement analysis
| STEP 3 | Dataset assessment
(Including Adequacy of Data)
| STEP 4 | ML model assessment
| STEP 5 | Maintenance plan assessment
| STEP 6 | Functional safety process management assessment
Ver.2.9

## Input and Output of the process
System requirement analysis
|  | INPUT | OUTPUT
|  | Purpose, background, Service requirements | Specifications of system functions, performance, and environmental conditions
System risk assessment
|  | INPUT | OUTPUT
|  | Specifications of system functions, performance, and environmental conditions | Risks, risk reduction measures, safety requirements (AI quality level: AISL）
Maintenance plan |  | Functional safety |  | AI requirement analysis
INPUT | OUTPUT | INPUT | OUTPUT | INPUT | OUTPUT
Risks, risk reduction measures, safety requirements in operation | Maintenance plan, method, change records | Risks, risk reduction measures, safety requirements in software and hardware other than AI | Software and hardware that comply with functional safety development process management | Risks, risk reduction measures, safety requirements in AI (AI quality level: AISL） | AI system specifications, AI functional specifications (requirements for dataset attributes and model architecture)
|  |  |  | ML model design |  | Dataset design
|  |  |  | INPUT | OUTPUT | INPUT | OUTPUT
|  |  |  | AI system specifications, AI functional specifications (requirements for model architecture) | Learning model hyper-parameters, learning method | AI system specifications, AI functional specifications (requirements for dataset attributes) | Dataset attributes / attribute values ​​and balance (for training / validation / testing)
|  |  |  | Learning |  | Dataset collectoin
|  |  |  | INPUT | OUTPUT | INPUT | OUTPUT
|  |  |  | Learning model hyper-parameters, learning method | Trained model | Dataset attributes / attribute values ​​and balance (for training / validation / testing) | Training / validation / testing dataset （include data augmentation, annotation）
AI verification （PoC）
|  |  |  | INPUT | OUTPUT
|  |  |  | Trained model, training / validation / testing dataset （include data augmentation, annotation） | Trained model, result of training / validation / testing, modified specification, bug reports
System verification
|  | INPUT | OUTPUT
|  | Trained model, software and hardware that comply with functional safety development process management，Maintenance plan, method, change records | System verification result, Modified specifications. Safety requirement (AI quality level: AISL)
Input / output in the development flow

## STEP0 System requirement analys
System overview
Product name |  |  | Assumed configuration of the system
Product number
Purpose
No. | Use case | Content |  | Input | Output | Condition
No | Classification of specifications | System requirement specifications |  |  |  | No | Configuration
[7 empty] | Classification | Component
1 | Function |  |  |  |  | 1 | Hardware
2 | [5 empty] | 2
3 | [5 empty] | 3
4 | Performance |  |  |  |  | 4 | Software
5 | [5 empty] | 5
6 | [5 empty] | 6
7
8
9
10
11
12
13 | Environmental condition
14
15
System requirement analysis sheet
・・・PoC Initial
Phase
・・・＋PoC Final Phase /
Product Development Start Phase
・・・＋Product Dvelopment
End Phase
・・・＋Maintenance
Phase

## STEP0 System Req. (example)
System overview
Product name |  | Functional Safety Transport Vehicle DRC-X (Intelligent Wheelchair) | Assumed configuration of the system | ・Usage: Indoor Transport (Manual/automatic switching type) ・Body (Main unit): Electric wheelchaier×1 unit （Controllable by non-humans） ・Sensor: Camera （Image based human detection, and range finding）×1 unit Laser Scanner （2D-LRF, Area OSSD）×3 unit（Left/right/back） IMU×１ unit ・Communication：RS-232C （Velocity/accelarator/encoder value/battery infomation/ controller input information） ・User I/F：Joystick （Electric wheelchair standard）×1 unit, Controller （Move / stop / emergency stop button）
Product number |  | -
Purpose |  | Use an electric wheelchair as a safe autonomous vehicle for transporting goods indoors when a person is not in an electric wheelchair.
No. | Use case | Content |  | Input | Output | Condition
1 | Initial setting | The servicer uses special software to input map information and destination groups for the facility in advance. |  | Map information and destination groups | ― | ―
2 | Destination specification and startup | The user loads the vehicle, selects a destination if necessary, and starts the vehicle. The destination can be selected according to the schedule or by the user using the screen of the main unit. |  | Destination and start trigger | Start vehicle | • If the system depends on an external system to specify the destination, the API must be additionally supported.
3 | Remote control of transport | The system may also receive commands from an external system that manages the transport. |  | Remote command | Vehicle Actions | ―
4 | Run | The environment in which the transport vehicle runs is an indoor aisle in a large-scale facility such as a warehouse or factory. There is no possibility of entering stairs, escalators, or steps because there are obstacles such as vehicle barriers. The same aisle may be used by carts, pedestrians, and other transport vehicles. |  | Indoor environment excluding stairs, escalators and steps, and including carts, pedestrians, and other transport vehicles | Vehicle run | • There are no animals, infants, or other creatures in the driving environment that could maliciously or senselessly jump into the transport vehicle. • All safety obstacles are at a height that can be detected by the 2D Lidar of the vehicle. ・Environmental conditions, such as lighting, are suitable for the sensors. ・The cargo to be loaded is not likely to collapse or leak. • During autonomous driving, the vehicle shall continuously emit a warning sound, and when turning or backing up, the vehicle shall notify the surrounding area with a blinker or backing up sound.
5 | Avoiding obstacles | When traveling, transport vehicles should bypass obstacles. If an obstacle approaches in the direction of travel and there is a risk of collision, the vehicle will slow down by limiting the upper speed limit. However, based on the object identification AI, the vehicle will decelerate even if there is no risk of collision when passing near a human being. If it is unclear whether the obstacle is a human or a non-human, it assumes that it is a human and behaves accordingly. |  | Obstacles | Human or non-human | ―
6 | Stop on approach and release restrictions | When approaching an obstacle, regardless of the direction, stop the vehicle. If the obstacle is sufficiently far away after a close stop, a warning tone will be sounded after a certain period of time, and the vehicle will depart from the upper speed limit, which is limited to low speed, while gradually lifting the limit. |  | Obstacle approach information | Speed limit instruction | ―
7 | Timeout and return to normal running | Even if the obstacle remains close to the vehicle after a certain period of time has passed after the vehicle has stopped close to the obstacle, if there is a direction in which the vehicle can proceed without the obstacle, the vehicle will issue a warning sound, limit the speed to a low speed, and attempt to escape by proceeding in a direction without the obstacle. After escaping, the vehicle will come to a stop and resume normal driving after the warning sound is issued. |  | Period of time has passed after the vehicle has stopped close to the obstacle， direction in which the vehicle can proceed without the obstacle | Warning sound, driving control (stop and resume normal driving ) | ―
8 | Acceleration and deceleration | Acceleration and deceleration should be such that there is no concern about stability, such as a collapse of cargo. |  | Acceleration and deceleration | Stable driving | • The upper speed limit is 6 km/h, based on the provisions for electric wheelchairs in the Road Traffic Law.
9 | Arriving at the destination | When the vehicle arrives at the destination, the vehicle will stop and a warning tone will be issued. The user shall unload the load from the vehicle. |  | ― | Stop and a warning tone | ―
10 | Emergency stop | An emergency stop switch is located on the outside of the vehicle, and pressing the switch brings the vehicle to a definite stop. Even if the emergency stop switch is returned to its original position, the vehicle will remain stationary until the servicer releases it. |  | Pressing emergency stop switch | Stop | ―
11 | Moving to the standby position | The vehicle automatically moves to the standby position according to the user's instructions, the servicer's remote commands, or the schedule. |  | User's instructions, the servicer's remote commands, or the schedule | Move to the standby position | ―
12 | Periodic inspections. | The servicer shall conduct periodic inspections. |  | ― | ― | ―
13 | Parts replacement and repair | The developer shall supply replacement consumable parts and perform repair services over a period of time. |  | ― | ― | ―
14 | Detecting an abnormality and warning | If the vehicle detects an abnormality, such as a complete loss of position or a malfunction, the vehicle will stop, and a warning will be sent to the servicer. |  | Detect an abnormality (eg. complete loss of position or a malfunction) | Stop, and a warning are sent to the servicer. | ・The system must have a means of communication to call the servicer in case of abnormalities.
15 | Servicer visit or remote maintenance | If the vehicle is stopped for a long period of time, or if there is any other abnormality, the servicer will visit the site or take action remotely. |  | Stopped for a long period of time, or other abnormality | ― | ―
16 | Remote driving of vehicles | The servicer can remotely obtain images and location information from the vehicle's onboard camera, and can directly instruct the vehicle to drive. |  | Instruct the vehicle to drive | Camera images and location information | ―
17 | Driving in presence | Driving instructions that ignore proximity judgments of obstacles must be given in presence, not remotely. |  | Driving instructions that ignore proximity judgments of obstacles | Driving while ignoring the proximity judgment of obstacles | ―
18 | End of life cycle | When disposing of the device, remove the battery and entrust disposal to an industrial waste disposal company. |  | ― | ― | ―
No | Classification of specifications | System requirement specifications |  |  |  | No | Configuration
[7 empty] | Classification | Component
1 | Function | • The vehicle's 2D Lidar and driving control system shall be constructed as a safety-related system and shall detect a single fault. |  |  |  | 1 | Hardware | Electric wheelchair (DRC-X)
2 |  | • The vehicle shall be equipped with a two-dimensional Lidar for obstacle detection, estimate its own position, and autonomously determine the direction of travel. |  |  |  | 2 |  | LRF
3 |  | • The vehicle shall set an upper speed limit based on the distance to the obstacle, and if there is a threat of collision, the vehicle shall decelerate in stages and stop before the collision. |  |  |  | 3 |  | Camera
4 |  | • The vehicle is equipped with a camera capable of acquiring color images and seismic intensity information for object detection AI. The detection results are in three levels: “human,” “non-human” and “unknown”. |  |  |  | 4 | Software | YOLOv3
5 |  | • When passing near an obstacle, if the vehicle is not convinced that it is “non-human,” it will slow down and pass even if there is no threat of collision. |  |  |  | 5 |  | ROS
6 | Performance | ― |  |  |  | 6 |  | ubuntu 18.04 LTS
7 | Environmental condition | • Servicer shall take prompt action in case of abnormalities.
8 |  | • Users should receive training and be familiar with the operation of the equipment.
9 |  | • The user should have accident insurance in case of emergency.
10 |  | • There shall be no unreasonable invasion of privacy by information collected by sensors and cameras.
11 |  | • It is not assumed that people will be riding in the transport vehicle.
12 |  | • It is not assumed that the transport vehicle will be so crowded that it will be difficult to drive.
System requirement analysis sheet
・・・PoC Initial
Phase
・・・＋PoC Final Phase /
Product Development Start Phase
・・・＋Product Dvelopment
End Phase
・・・＋Maintenance
Phase

## STEP1 System RA (SR)
System overview
Product name |  | 0 |  | Assumed configuration of the system | 0
Product number |  | 0
Purpose |  | 0
No | First Phase： Risk extraction / estimation | [8 empty] | Second Phase： Examination of risk reduction measures
| Use step | Source of hazards | Harm mode | Where to be harmed | Hazardous situation (How harm occurs) | Risk estimation |  |  |  | Acceptability (〇/×) | Risk reduction measures (Intrinsic safety design / Protective safety design / information for use) | Target of measures (AI / functional safety development / maintenance) / (Links to related materials) | Result of risl reduction |  |  | Acceptability （〇/×)
[6 empty] | Severity of harm | Frequency of harm | Evaluation | Basis for calculating harm (Links to related materials, etc.) |  |  |  | Severity of harm | Frequency of harm | Evaluation
System risk assessment sheet

## STEP1 System RA (example)
System overview
Product name |  | 0 |  | Assumed configuration of the system | 0
Product number |  | 0
Purpose |  | 0
No | First Phase： Risk extraction / estimation | [8 empty] | Second Phase： Examination of risk reduction measures
| Use step | Source of hazards | Harm mode | Where to be harmed | Hazardous situation (How harm occurs) | Risk estimation |  |  |  | Acceptability (〇/×) | Risk reduction measures (Intrinsic safety design / Protective safety design / information for use) | Target of measures (AI / functional safety development / maintenance) / (Links to related materials) | Result of risl reduction |  |  | Acceptability （〇/×)
[6 empty] | Severity of harm | Frequency of harm | Evaluation | Basis for calculating harm (Links to related materials, etc.) |  |  |  | Severity of harm | Frequency of harm | Evaluation
System risk assessment sheet

## STEP2 AI_requirement_analysis
| System overview | [8 empty] | Requirement level of AI quality
| Product name |  | 0 |  | Assumed configuration of the system | 0 |  |  |  | External quality | Risk avoidance |  | AISL**/Lv*
| Product number |  | 0 | [7 empty] | AI performance |  | AIPL**/Lv*
| Purpose |  | 0 | [7 empty] | Fairness |  | AIFL**/Lv*
No | Requirements （External specification） |  |  |  |  | Prerequisites (Pre-processing· Post-processing) | Supervised / Unsupervised / Reinforcement learning | Items to discuss | Attributes (List of main attributes) | Reason | Request for dataset (Policy) |  |  |  |  | Request for ML model |  |  |  |  | Requirements for hardware and software (Other than dataset and machine learning model)
| Use case (Target) | Content | Input | Output | Risk assessment No. | [5 empty] | Knowledge of PoC and past record | Datasets attribute （Amount of data） | Data condition （Quality of data, number, size / spatiotemporal constraints, type, pollution control, metadata accuracy / rules） | Policy of data validation | Constraints (Data cleansing, etc.) | Knowledge of PoC and past record | Model correctness （Model accuracy （Accuracy，Precision, Recall，F-measures，etc.,）） | Input characteristics (Spatial / Time series) | Output characteristics (Multi-class classification, presence / absence of reliability information, threshold value, etc.) | Constraints (learning time, hyperparameter targets, required resources, etc.)
AI requirement analysis sheetI

## STEP3 Dataset_assessment（DA）
| System overview | [8 empty] | Requirement level of AI quality
| Product name |  | 0 |  | Assumed configuration of the system | 0 |  |  |  | External quality | Risk avoidance |  | AISL**/Lv* |  |  |  | Add data, data augmentation method |  | Annotation method |  | Faireness method
| Product number |  | 0 | [7 empty] | AI performance |  | AIPL**/Lv* |  |  |  | Content | Tool name | Content | Tool name | Content | Tool name
| Purpose |  | 0 | [7 empty] | Fairness |  | AIFL**/Lv*
*: Refer "Adequacy of data" sheet.
No | Extraction of attributes |  |  |  | Original datasets configuration | [10 empty] | 1st dataset collection | [11 empty] | 1st result | [13 empty] | Nth dataset configuration | [10 empty] | Nth dataset collection | [12 empty] | Nth results
| Dataset attributes |  |  |  | Training dataset configuration |  |  | Validation dataset configuration |  |  | Verification dataset configration |  |  | Adequacy of data |  | With or without data augmentation | Training dataset configuration after augmentation |  |  | Validation dataset configuration after augmentaion |  |  | Testing dataset configration after augmentation |  |  | Adequacy of data |  | Testing conditons |  |  |  |  | Testing results | [8 empty] | Training dataset configuration |  |  | Validatoin dataset configuration |  |  | Testing dataset configuration |  |  | Adequacy of data |  | With or without data augmentation | Training dataset configuration after data augumentation |  |  | Validatoin dataset configuration after data augmentation |  |  | Testing dataset configuration after data augmentation |  |  | Adequacy of data |  | Other improvement points (accuracy of annotation, adversarial data, etc.) | Testing conditons |  |  |  |  | Testing results
| Medium attribute | small attribute | Attribute value | Target | Diversity (coverage) | Distribution [%] | Volume of data [items or sec] | Diversity (coverage) | Distribution [%] | Volume of data [items or sec] | Diversity (coverage) | Distribution [%] | Volume of data [items or sec] | Data | Labeling (Meta-data) | Volume of data [items or sec] （add / delete / expansion） | Diversity (coverage) | Distribution [%] | Volume of data [items or sec] | Diversity (coverage) | Distribution [%] | Volume of data [items or sec] | Diversity (coverage) | Distribution [%] | Volume of data [items or sec] | Data | Labeling (Meta-data) | Dataset Ver. | ML model Ver. | Training program Ver. | Validation program Ver. | Testing Program Ver. | Results for each attribute value |  |  |  |  | Results(accuracy) for each attribut [%] | Result s (accuracy) of total datasets[%] | Analysis result by tools（Pair-wise Analysis, etc.） | evaluation | Diversity (coverage) | Distribution [%] | Volume of data [items or sec] | Diversity (coverage) | Distribution [%] | Volume of data [items or sec] | Diversity (coverage) | Distribution [%] | Volume of data [items or sec] | Data | Labeling (Meta-data) | Volume of data [items or sec] （add/delete/expansion） | Diversity (coverage) | Distribution [%] | Volume of data [items or sec] | Diversity (coverage) | Distribution [%] | Volume of data [items or sec] | Diversity (coverage) | Distribution [%] | Volume of data [items or sec] | Data | Labeling (Meta-data) |  | Dataset Ver. | ML model Ver. | Training program Ver. | Validation program Ver. | Testing Program Ver. | Results for each attribute value |  |  |  |  | Results(accuracy) for each attribut [%] | Result s (accuracy) of total datasets[%] | Analysis result by tools（Pair-wise Analysis, etc.） | Evaluation
[14 empty] | Validation No, * | Validation No, * | [10 empty] | ValidationNo, * | ValidationNo, * | [5 empty] | Accuracy [%] | Precision [%] | Recall [%] | F-measure | others | [13 empty] | Validation No, * | ValidationNo, * | [10 empty] | ValidationNo, * | Validation No. * | [6 empty] | Accuracy [%] | Precision [%] | Recall [%] | F-measure | others
-
-
-
Dataset assessment sheet

## STEP3 Dataset_assess.(sample)
| System overview | [8 empty] | Requirement level of AI quality
| Product name |  | 0 |  | Assumed configuration of the system | 0 |  |  |  | External quality | Risk avoidance |  | AISL**/Lv* |  |  |  | Add data, data augmentation method |  | Annotation method |  | Faireness method
| Product number |  | 0 | [7 empty] | AI performance |  | AIPL**/Lv* |  |  |  | Content | Tool name | Content | Tool name | Content | Tool name
| Purpose |  | 0 | [7 empty] | Fairness |  | AIFL**/Lv*
*: Refer "Adequacy of data" sheet.
No | Extraction of attributes |  |  |  | Original datasets configuration | [10 empty] | 1st dataset collection | [11 empty] | 1st result | [13 empty] | Nth dataset configuration | [10 empty] | Nth dataset collection | [12 empty] | Nth results
| Dataset attributes |  |  |  | Training dataset configuration |  |  | Validation dataset configuration |  |  | Verification dataset configration |  |  | Data validation |  | With or without data augmentation | Training dataset configuration after augmentation |  |  | Validation dataset configuration after augmentaion |  |  | Testing dataset configration after augmentation |  |  | Data validation |  | Testing conditons |  |  |  |  | Testing results | [8 empty] | Training dataset configuration |  |  | Validatoin dataset configuration |  |  | Testing dataset configuration |  |  | Data validation |  | With or without data augmentation | Training dataset configuration after data augumentation |  |  | Validatoin dataset configuration after data augmentation |  |  | Testing dataset configuration after data augmentation |  |  | Data validation |  | Other improvement points (accuracy of annotation, adversarial data, etc.) | Testing conditons |  |  |  |  | Testing results
| Medium attribute | small attribute | Attribute value | Target | Diversity (coverage) | Distribution [%] | Volume of data [items or sec] | Diversity (coverage) | Distribution [%] | Volume of data [items or sec] | Diversity (coverage) | Distribution [%] | Volume of data [items or sec] | Data | Labeling (Meta-data) | Volume of data [items or sec] （add / delete / expansion） | Diversity (coverage) | Distribution [%] | Volume of data [items or sec] | Diversity (coverage) | Distribution [%] | Volume of data [items or sec] | Diversity (coverage) | Distribution [%] | Volume of data [items or sec] | Data | Labeling (Meta-data) | Dataset Ver. | ML model Ver. | Training program Ver. | Validation program Ver. | Testing Program Ver. | Results for each attribute value |  |  |  |  | Results(accuracy) for each attribut [%] | Result s (accuracy) of total datasets[%] | Analysis result by tools（Pair-wise Analysis, etc.） | evaluation | Diversity (coverage) | Distribution [%] | Volume of data [items or sec] | Diversity (coverage) | Distribution [%] | Volume of data [items or sec] | Diversity (coverage) | Distribution [%] | Volume of data [items or sec] | Data | Labeling (Meta-data) | Volume of data [items or sec] （add/delete/expansion） | Diversity (coverage) | Distribution [%] | Volume of data [items or sec] | Diversity (coverage) | Distribution [%] | Volume of data [items or sec] | Diversity (coverage) | Distribution [%] | Volume of data [items or sec] | Data | Labeling (Meta-data) |  | Dataset Ver. | ML model Ver. | Training program Ver. | Validation program Ver. | Testing Program Ver. | Results for each attribute value |  |  |  |  | Results(accuracy) for each attribut [%] | Result s (accuracy) of total datasets[%] | Analysis result by tools（Pair-wise Analysis, etc.） | evaluation
[14 empty] | Validation No, * | Validation No, * | [10 empty] | ValidationNo, * | ValidationNo, * | [5 empty] | Accuracy [%] | Precision [%] | Recall [%] | F-measure | others | [13 empty] | Validation No, * | ValidationNo, * | [10 empty] | ValidationNo, * | Validation No. * | [6 empty] | Accuracy [%] | Precision [%] | Recall [%] | F-measure | others
| person | brightness | bright | ✔ | 6795 | 15 | 45174 | [6 empty] | 1 | 1 | -
|  |  | normal | ✔ | 36445 | 81 | [7 empty] | 1 | 1 | -
|  |  | dark | ✔ | 1934 | 4 | [7 empty] | 1 | 1 | -
| bicycle | brightness | bright |  | 36 | 2 | 2287 | [6 empty] | 1 | 1 | -
|  |  | normal |  | 1939 | 85 | [7 empty] | 1 | 1 | -
|  |  | dark |  | 312 | 14 | [7 empty] | 1 | 1 | -
| car | brightness | bright |  | 144 | 2 | 8606 | [6 empty] | 1 | 1 | -
|  |  | normal |  | 7403 | 86 | [7 empty] | 1 | 1 | -
|  |  | dark |  | 1059 | 12 | [7 empty] | 1 | 1 | -
| bike | brightness | bright |  | 26 | 1 | 2442 | [6 empty] | 1 | 1 | -
|  |  | normal |  | 2039 | 83 | [7 empty] | 1 | 1 | -
|  |  | dark |  | 377 | 15 | [7 empty] | 1 | 1 | -
Dataset assessment sheet

## Adequacy of data (AD)
Data
Validation No. | Source | Selection process | Temporal validity （too old, etc.） | Spatial validity （Consider the characteristics of the place） | Outlier removal | Potential contamination (Including tampering) | How to deal with contamination (Including dealing with Adversarial example) | Inspection method (Including anomaly detection method) | Results such as doubled check | Judgment of availability
Labeling（Meta-data） | [10 empty] | Judgment of total validation
Validation No. | Source | Selection process | Processing method (Label policy compliant / Reduction of variation) |  | Label fluctuation range (Variance and standard deviation, etc.) | Potential contamination (Including tampering) | How to deal with contamination (Including dealing with Adversarial example) | Inspection method | Results such as double checked | Judgment of availability
Adequacy of data

## STEP４ ML_model_assessment（MLMA）
Request for ML model on AI requirement analysis | [10 empty] | Requirement level of AI quality
Knowledge of PoC and past record |  | ML Model correctness （Accuracy，Precision，Recall，F-measures，etc.） |  |  |  | Input characteristics (Spatial / Time series) | Output characteristics (Multi-class classification, presence / absence of reliability information, threshold value, etc.) |  | Constraints (learning time, hyperparameter targets, required resources, etc.) |  | External quality |  | Risk avoidance |  | AISL**/Lv*
[13 empty] | AI performance |  | AIPL**/Lv*
0 |  | 0 | 0 | 0 | 0 | 0 | 0 |  | 0 |  |  |  | Fairness |  | AIFL**/Lv*
MLmodel (ID) |  | Source （New / Modified / Diverted） | Selection Process | Hyper-parameter | Hyper-parameter optimization method |  |  | Learning method (ID) | Procedure (Curriculum) |  | Learning end criteria （Number of learning, time, overfitting prevention method, etc.） |  | Efficiency method （Including the use of tools） |  | Countermeasures against adversarial data
Black box optimization (random search, grid search, hybrid search, Bayesian optimization method, Nelder-Mead method, genetic algorithm method (GA))
Gray box optimization (dataset subsampling, early stopping learning, warm start (based on past experience)
Semi-supervised learning, imitation learning, reverse reinforcement learning
Others
No | Design of ML model |  | Nｔｈ（No.） Ｍａｃｈｉｎｅ Ｌｅａｒｎｉｎｇ | [31 empty] | Specificationrestrictions （Request for processing other than AI)
| Configuration（Initial value） |  | Conditio of learning |  |  |  |  | Training | [7 empty] | Validation | [8 empty] | Testing
| MLmodel (ID) | Learning method (ID) | Dataset Ver. | ML model Ver. | Training program Ver. | Validation program Ver. | Testing Program Ver. | Correctness |  |  |  | Robustness |  |  |  | Correctness |  |  |  | Robustness |  |  |  | Real environment simulated situation | Correctness |  |  |  | Robustness |  |  |  | Consistency with the real environment | Evaluatoin value
[8 empty] | Accuracy [%] | Precision [%] | Recall [%] | F-measures | Out of prediction | Natural noise | adversarial data | Convergence of the learning curve (views on learning time / number of times of learning, judgment of insufficient learning), ROC curve / AUC | Accuracy [%] | Precision [%] | Recall [%] | F-measures | Out of prediction | Natural noise | adversarial data | Convergence of the learning curve (views on learning time / number of times of learning, judgment of insufficient learning), ROC curve / AUC |  | Accuracy [%] | Precision [%] | Recall [%] | F-measures | Out of prediction | Natural noise | adversarial data | Convergence of the learning curve (views on learning time / number of times of learning, judgment of insufficient learning), ROC curve / AUC
1
2
3
4
Machine Learning model assessment sheet

## STEP5 Maintenance assess (RPA)
・ Consists of "Maintenance plan" and "Maintenance results".
■Maintenance plan
No. | Change target (What) |  |  | Change method (How) | Confirmation method（How） | Changes (Impact range)
| Maintenance target | Purpose of change (Responding to changes in the environment / Specification change / addition / deletion /Bug handling / measures against abnormalities) | Change conditions How to detect changes (Max / Minimum / Threshold / Duration) Change timing | Means of change / procedure (Fine tuning, New learning) | Degreasing prevention confirmation method after change | System requirements analysis | System RA | AI requirements analysis | Dataset design and collection | Learning model | Maintainance plan | Functional safety
1 | Machine learning model | Responding to changes in the environment
2 |  | Specification change (Change / Add / Delete)
3 | dataset | Responding to changes in the environment
4 |  | Specification change
5 | Functional safety (Soft / Hard) | Responding to changes in the environment
6 |  | Specification change
7 | (By human) Operation method | Responding to changes in the environment
8 |  | Specification change
■Maintenance results
Ver. | Change factor (Why) Specification change management form /Defect management table registration number | Changes (Impact range) | [6 empty] | Change result
|  | System requirements analysis | System RA | AI requirements analysis | dataset Design and collection | Learning model | Maintainance plan | Functional safety | Judgment | Details (Link to other assessmentsheets)
1 | Defect management table -001 | － | － | － | 〇 | 〇 | － | ー | OK | Dataset assessment sheet ML model assessment sheet Functional safety assessmentsheet
| Defect management table -002 | － | － | － | － | 〇 | － | 〇 | OK
1.01
Maintenance plan assessment

## STEP6 Functional Safety(SW-HW)
■Use procesure and documents of Functional Safety process management
Except of target AI elements (datasets and ML-model)
eg.）
・Data augmentation tool
・Annotation tool
・Training software for ML-model
・Verification software for ML-model
Functional Safety Process Management